## 寄存器列表
系统参数寄存器
地址 | 内容 | 说明
0
1
2
3
4
5
6
7
8
9 | 系统运行时间Sys_run_time
10 | 激光管开光时间Laser_run_time
11 | 系统加工次数Sys_run_Num
12 | X轴加工幅面X_max_length | 该运动轴所能行走的最远距离，根据机器的实际情况而定。
13 | X轴方向极性X_dir_phase | 修改方向极性可使电机向反方向运动。修改的目标是使该轴在复位时向原点运动，若复位时该轴向远离原点的方向运动，则说明该轴方向极性设置错误，应做修改。
14 | 限位极性X_limit_phase | 用于设置限位信号的高低电平模式。若运动轴到达限位位置时，向主板输入一个低电平信号，则此时的限位极性应设置为负。
15 | 原点偏移X_zero_dev | 若该轴使能了硬限位保护，通常应设置该值为 2~5mm 值，若设置为 0，则该运动轴运行到最小坐标 0 处时，有可能使限位有效，这样会错误触发硬限位保护功能，使机器紧急停机。若未使能硬限位保护，可设置该值为 0~5mm。单位1um
16 | 电机步距X_step_Length | 即电机的脉冲当量，向电机发送一个脉冲时，对应运动轴走过的绝对距离值。在该值正确设置之前，可让机器切割一个较大的矩形（图形较大，可使误差较小），通过图形长度和测量长度来自动计算电机步距。单位0.001um
17 | 限位输入选择X_limit_num | 选择一个外部输入接口作为该轴的限位控制信号
18 | 复位使能X_reset_en | 若机器配置有该轴，则该轴“复位使能”选项应打开，若未配置该轴，则该轴“复位使能”选项应禁止。该参数的意义在于控制用户参数里的“开机复位”选项和功能键里的“各轴复位”功能，防止用户错误地对某个并不存在的运动轴进行复位。
19 | 电机驱动接口选择X_motor_num | 为该轴指定一个电机驱动接口
20 | 电机驱动电流X_motor_i | 设定板载驱动器工作电流，设定范围0-100%，厂家可根据机器实际负载值调整驱动电流，
21 | 起跳速度X_start_speed | 运动轴从静止状态直接启动的速度，若该值过大，会导致电机丢步、抖动甚至产生啸叫，设置过小，会降低整个图形的运行速度。若运动轴的惯性较大（轴较重），可设置一个较小的起跳速度，若运动轴的惯性较小（轴较轻），则可适当加大起跳速度。典型值如 5~30mm/s。
22 | 最大速度X_max_speed | 该轴所能承受的最高极限运动速度。该参数与电机的驱动能力、运动轴的惯性以及传动比有关。典型值如 200~500mm/s，单位0.001mm/s
23 | 最大加速度X_max_a | 运动轴在进行加减速运动时的最大加速度值，加速度设置过大，同样会导致电机丢步、抖动甚至产生啸叫，设置过小，会导致加速缓慢而降低整个图形的运行速度。对应惯性较大的轴，如横梁所对应的 Y 轴，一个典型的设置范围为 800～3000mm/s2，对应惯性较小的轴，如小车所对应的 X 轴，一个典型的设置范围为 8000～20000mm/s2。单位0.001mm/s2；
24 | 急停加速度X_urgent_a | 若该轴使能了硬限位保护，则当该轴运动到限位位置时，会对该轴以急停加速度进行紧急减速停机操作。该值可取该轴最大加速度的 2~3 倍值
25 | Y_max_length
26 | Y_dir_phase
27 | Y_limit_phase
28 | Y_zero_dev
29 | Y_step_Length
30 | Y_limit_num
31 | Y_reset_en
32 | Y_motor_num
33 | Y_motor_i
34 | Y_start_speed
35 | Y_max_speed
36 | Y_max_a
37 | Y_urgent_a
38 | Z_max_length
38 | Z_dir_phase
39 | Z_limit_phase
40 | Z_zero_dev
41 | Z_step_Length
42 | Z_limit_num
43 | Z_reset_en
44 | Z_motor_num
45 | Z_motor_i
46 | Z_start_speed
47 | Z_max_speed
48 | Z_max_a
49 | Z_urgent_a
50 | Laser_max_power
51 | Laser_min_power
52 | Laser_power_freq
用户参数寄存器
地址 | 内容 | 说明
0 | head固定数值 | 0x12345678,用于测试通信质量，不可写。
1 | 加速模式Acc_mode | 0：T型加速，1-5：S型曲线加速，值越大，加速越柔和
2 | 空移速度Cut_move_speed
3 | 空移加速度Cut_move_a
4 | 拐弯速度Cut_turn_speed
5 | 拐弯加速度Cut_turn_a
6 | 切割加速度Cut_work_a
7 | 空移加速倍率Cut_move_speed_per
8 | 切割加速倍率Cut_work_speed_per
9 | 光斑尺寸0-1000 Cut_spot_size
10 | 扫描x轴起跳速度Scan_x_start_speed
11 | 扫描y轴起跳速度Scan_y_start_speed
12 | 扫描x轴加速度Scan_x_a
13 | 扫描y轴加速度Scan_y_a
14 | 换行速度Scan_row_speed
15 | 换行间隙/行间距Scan_row_spacing
16 | 扫描回差Scan_return_err
17 | 扫描激光功率Scan_laser_power
18 | x轴复位使能X_reset_en
19 | y轴复位使能Y_reset_en
20 | z轴复位使能Z_reset_en
21 | 回位位置Return_pos
22 | x轴反向间隙Backlash_x
23 | y轴反向间隙Backlash_y

## 错误码列表
错误码 | 驱动库原消息名 | 枚举名 | 异常类 | 中文注释 | 英文注释
1000 | SystemFatalError | E_SystemFatalError | LaserDeviceFatalException | 设备致命错误 | Laser device fatal error
1001 | UnknownError | E_UnknownError | LaserDeviceUnknownException | 设备未知错误 | Unknown laser device error
1002 | InitializeError | E_InitializeError | LaserDeviceConnectionException | 无法初始化设备 | Failed to initialize laser device
1003 | UnInitializeError | E_UninitializeError | LaserDeviceConnectionException | 无法正常卸载设备 | Failed to uninitialize laser device normally
1004 | ComPortNotAvailable | E_ComPortNotAvailable | LaserDeviceConnectionException | COM端口不可用 | Com port not available
1005 | GetComPortListError | E_GetComPortListError | LaserDeviceConnectionException | 获取COM端口列表失败 | Failed to get COM port list
1006 | EnLockerNotExists | E_DongleNotExists | LaserDeviceSecurityException | 未找到加密狗 | Dongle does not exist
1007 | EnLockerActivaDisabled | E_DongleActiveDisabled | LaserDeviceSecurityException | 加密狗激活功能已禁用 | Dongle activation is disabled
1008 | MainCardRegisterError | E_MainCardRegisterError | LaserDeviceSecurityException | 板卡注册失败 | Failed to register main card
1009 | MainCardIsPirate | E_MainCardInactivated | LaserDeviceSecurityException | 板卡未激活 | Main card inactivated
1010 | MainCardIDError | E_InvalidMainCardId | LaserDeviceSecurityException | 无效的板卡ID | Invalid main card ID
1011 | EnLockerIDError | E_InvalidDongleId | LaserDeviceSecurityException | 无效的加密狗ID | Invalid dongle ID
1012 | CardDongleBindErr | E_CardDongleBoundError | LaserDeviceSecurityException | 板卡绑定加密狗失败 | Failed to bind card with dongle
1013 | CardDongleBindDuplicate | E_CardBindDongleRepeatedly | LaserDeviceSecurityException | 板卡与加密狗重复绑定 | The card is repeatedly bound to the dongle
1014 | CardDongleBindOutTimes | E_CardDongleBoundExceedsTimes | LaserDeviceSecurityException | 板卡绑定加密狗次数超限 | The number of times the card is bound to the dongle exceeds the allowable range
1015 | CardDongleBindinvalid | E_CardDongleBoundInvalid | LaserDeviceSecurityException | 板卡非法绑定加密狗 | The card is illegally bound to the dongle
1016 | LaserTubeZeroClearingErr | E_ClearLaserTubeDurationError | LaserDeviceException | 激光管累计运行时间清零失败 | Failed to clear duration of laser tube
1017 | FactroyPasswordInValid | E_E_FactoryPasswordIncorrect | LaserDeviceSecurityException | 厂家密码错误 | Incorrect factory password
1018 | FactroyPasswordLenthError | E_FactoryPasswordLengthError | LaserDeviceSecurityException | 厂家密码长度无效 | Invalid length of factory password
1019 | FactroyPasswordExpired | E_FactoryPasswordExpired | LaserDeviceSecurityException | 厂家密码已过期 | Factory password expired
1020 | InputPassWordOutTimes | E_PasswordIncorrectTooManyTimes | LaserDeviceSecurityException | 厂家密码错误输入次数过多 | Input incorrect factory password too many times
1021 | ChangeFactroyPasswordError | E_ChangeFactoryPasswordError | LaserDeviceSecurityException | 修改厂家密码错误 | Failed to change factory password
1022 | ReadSysParamFromCardError | E_ReadSysParamFromCardError | LaserDeviceIOException | 读取设备参数错误 | Failed to read parameters from device
1023 | WriteSysParamToCardError | E_WriteSysParamToCardError | LaserDeviceIOException | 写入设备参数错误 | Failed to write parameters to device
1024 | ReadUserParamFromCardError | E_ReadUserParamFromCardError | LaserDeviceIOException | 读取设备参数错误 | Failed to read parameters from device
1025 | WriteUserParamToCardError | E_WriteUserParamToCardError | LaserDeviceIOException | 写入设备参数错误 | Failed to write parameters to device
1026 | SaveParamsToServerErr | E_SaveParamsToServerError | LaserNetworkException | 向服务器保存参数错误 | Failed to save parameters to server
1027 | ReadParamsFromServerErr | E_ReadParamsFromServerError | LaserNetworkException | 从服务器读取参数错误 | Failed to load parameters from server
1028 | FileNotExistsError | E_FileNotExistsError | LaserDeviceDataException | 文件不存在 | File does not exist
1029 | DataFormatError | E_InvalidDataFormat | LaserDeviceDataException | 数据格式错误 | Invalid data format
1030 | DecryptCommandError | E_DecryptCommandError | LaserDeviceDataException | 数据解码错误 | Failed to decrypt data
1031 | ImageDataError | E_InvalidImageData | LaserDeviceDataException | 无效的图片数据 | Invalid image data
1032 | GraphicMinSizeError | E_ImageMinSizeTooSmall | LaserDeviceDataException | 图片尺寸过小 | Min size of image is too small
1033 | GraphicMaxSizeError | E_ImageMaxSizeTooLarge | LaserDeviceDataException | 图片尺寸过大 | Max size of image is too large
1034 | NoneDataTransError | E_NoDataError | LaserDeviceIOException | 没有数据传输 | No data transferred
1035 | TransTimeOut | E_TransferDataTimeout | LaserDeviceIOException | 传输数据超时 | Transfering data timeout
1036 | TimeOutReSend | E_RetransferAfterTimeout | LaserDeviceIOException | 超时重发数据 | Retransfer data after timeout
1037 | ReSendDataOutTimes | E_RetransferTooManyTimes | LaserDeviceIOException | 重发次数过多 | Retransfer data too many times
1038 | SendDataError | E_TransferDataError | LaserDeviceIOException | 数据发送失败 | Failed to transfer data
1039 | ReceiveWrongDataOutTimes | E_ReceiveInvalidDataTooManyTimes | LaserDeviceIOException | 连续接收错误数据次数过多 | Receive invalid data too many times
1040 | BreakpointDataError | E_BreakpointDataError | LaserDeviceIOException | 断点续传失败 | Failed to transfer data with breakpoint
1041 | CanNotDoOnWorking | E_CanNotDoOnWorking | LaserDeviceMachiningException | 加工期间不支持此操作 | This operation is not supported during machining
1042 | PingServerFail | E_PingServerFail | LaserNetworkException | 连接服务器错误 | Failed to connect to server
1043 | ConnectServerError | E_ConnectServerError | LaserNetworkException | 登陆服务器失败 | Failed to log in to server
1044 | ConnectFrequently | E_ConnectFrequently | LaserNetworkException | 登陆过于频繁 | Login too frequently
1045 | SubmitToServerErr | E_SubmitToServerError | LaserNetworkException | 提交数据失败 | Failed to submit data
1046 | UpdateInfoFileNotExists | E_UpdateInfoFileNotExists | LaserNetworkException | 升级用的信息文件不存在 | Updating info file does not exist
1047 | UpdateFileNotExist | E_UpdateFileNotExists | LaserNetworkException | 升级文件不存在 | Updating file dose not exist
1048 | SoftUpdateFailed | E_UpdateFailed | LaserNetworkException | 升级失败 | Failed to update
1049 | DownloadFirmwareDataError | E_DownloadFirmwareDataError | LaserNetworkException | 下载固件失败 | Failed to download firmware
1050 | UpdateFirmwareTimeOut | E_UpdateFirmwareTimeout | LaserNetworkException | 升级固件超时 | Update firmware timeout
1051
1052
1053
1054
1055
1056
1057
1058
1059
1060

## 事件码列表
事件码 | 驱动库原事件名 | 枚举名 | 信号 | 中文注释
2000 | GetComPortListOK | M_GetComPortListOK | comPortsFetched